## Sheet1
8 Way Connector |  | 24 Way Connector |  | 8 Way Connector
23-13141-807 |  | 23-13143-015 |  | 23-13141-811
PIN | Description | PIN | Description | PIN | Description
A | Left Stop / Turn Signal Output | A1 | Marker Lamo Interrupt Output | A | Windshield Wipe Park
B | Right Stop / Turn Signal Output | A2 | J1939 High (+) Vehicle | B | Ground
C | ECC Power | A3 | J1939 Low (-) Vehicle | C | Windshield Wipe Low Output
D | Advanced Dome Light Output | A4 | Headlamp Interrupt Output | D | Windshield Wipe High Output
E | Park LTS / Panel Lamp Power | A5 | Headlight High Beam Output | E | Windshield Wipe / Wash Power
F | Left Turn Signal Output | A6 | Headlamp W/Wiper Low Beam Output | F | Daytime Running Lamps Power
G | Right Turn Signal Output | A7 | DRL Indicator Output | G | Windshield Washer Output
H | Flasher Power | A8 | High Beam Indicator Output | H | Daytime Running Lamps Out
|  | A9 | Back-Up Lamp Output
|  | A10 | LIN Data
|  | A11 | LIN Ground
|  | A12 | Spare Ground
|  | B1 | Dash Lighting Dimming
|  | B2 | J1939 High (+) Radio
|  | B3 | J1939 Low (-) Radio
|  | B4 | Door Switch Input
|  | B5 | Ignition
|  | B6 | Marker Lamp Input
|  | B7 | Headlamp Switch Input
|  | B8 | Hazard Switch Input
|  | B9 | Service brake Switch Input
|  | B10 | Dash Dimmer Input
|  | B11 | Dash Brighter Switch Input
|  | B12 | Horn Relay Output