## Sheet1
X1 Connection |  | X2 Connection |  | X3 Connection |  | X4 Connection
23-13149-401 (4 Pin Connector) |  | 23-13149-013 (18 Pin Connector) |  | 23-13149-012 (18 Pin Connector) |  | 23-13149-011 (18 Pin Connector)
PIN | Description | PIN | Description | PIN | Description | PIN | Description
1 | Trailer Turn Lamp Right | 1 | Daytime Running Lamps, Left | 1 | Alternator Charging (D+), Relay Control | 1 | Horn Electric, Control
2 | Trailer Marker Lamps | 2 | Marker Lamp, Corner Front Left | 2 | Bi-Stable Relay 1 (House), Feedback | 2 | Light Rotary Switch, BAT
3 | Trailer Tail Lamps | 3 | Marker Lamp, Corner Front Right | 3 | Mirror Heating, Relay Control | 3 | Interior Lighting, GND_P #1 (FWD Overhead)
4 | - | 4 | Daytime Running Lamps, Right | 4 | Ignition (IGM_1), Relay Control | 4 | -
|  | 5 | Fuel Level Sensor, Supply | 5 | Bi-Stable Relay 2 (House), Feedback | 5 | Light Rotary Switch BC1
|  | 6 | Exterior Lighting, GND_P #1 | 6 | Bi-Stable Relay 2 (Basic), Feedback | 6 | Panel Lamps, GND
|  | 7 | Fog Lamp, Front Left | 7 | Trailer Option Power #1, Relay Control | 7 | Utility Light #2
|  | 8 | Fuel Level Sensor, Feedback | 8 | Bi-Stable Relay 4 (Basic), Feedback | 8 | Light Rotary Switch BC Redundant
|  | 9 | - | 9 | VPDM BAT 1, Feedback | 9 | Light Rotary Switch, GND
|  | 10 | Turn Right Front Corner | 10 | Accessory (ACC_3), Relay Control | 10 | Footwell Lamp, Zone 2, PWM (Ambient Light Zone 1)
|  | 11 | - | 11 | - | 11 | Light Rotary Switch Version
|  | 12 | Fuel Level Sensor, GND_CR | 12 | VPDM BAT 2, Feedback | 12 | -
|  | 13 | High Beam, Left | 13 | Bi-Stable Relay, House Control, Open | 13 | Light Rotary Switch Backlighting
|  | 14 | - | 14 | - | 14 | Light Rotary Switch NL/NSL
|  | 15 | - | 15 | VPDM Cab Load Bat, Feedback | 15 | Light Rotary Switch BC2
|  | 16 | Fog Lamp, Front Right | 16 | Bi-Stable Relay, House Control, Close | 16 | High Beam, Right
|  | 17 | - | 17 | Bi-Stable Relay, Basic Control, Open | 17 | Turn Left Front Corner
|  | 18 | PT Early Wake Up | 18 | Bi-Stable Relay, Basic Control, Close | 18 | Turn Right Side
X5 Connection |  | X6 Connection |  | X7 Connection |  | X8 Connection
A23-13361-017 (36 Pin Connector) |  | A23-13361-018 (25 Pin Connector) |  | A23-13361-007 (36 Pin Connector) |  | A23-13361-019 (25 Pin Connector)
PIN | Description | PIN | Description | PIN | Description | PIN | Description
1 | Ignition Switch - Accessory | 1 | Battery Contactor Control (CLDS), Open | 1 | Configurable Low Side Output #1 | 1 | Door Sill Lamp, Driver
2 | Ignition Switch - Off | 2 | Battery Contactor Control (CLDS), Close | 2 | Configurable Low Side Output #2 | 2 | Door Sill Lamp, Passenger
3 | Ignition Switch, BAT | 3 | Battery Contactor Control (CLDS), Supply | 3 | Configurable Low Side Output #3 | 3 | Primary Air Sensor, GND_CR
4 | MQ-Bus, Switch Bank #1, PWR | 4 | Axle Temperature, GND_CR | 4 | Configurable Low Side Output #4 | 4 | Primary Air Pressure Sensor, Feedback
5 | LIN #3, PWR | 5 | Axle Temperature, Rear, Feedback | 5 | Configurable High Side Output #9 | 5 | Primary Air Pressure Sensor, Supply (int spliced to SSAM_205)
6 | LIN #2, PWR | 6 | Axle Temperature, Center/Trans Temperature, Feedback | 6 | Configurable High Side Output #10 | 6 | Door Open Switch, Passenger Side, Return
7 | LIN #1, Stalk / Steering, PWR | 7 | Axle Temperature, Forward, Feedback | 7 | Configurable Analog Input #3 | 7 | Door Open Switch, Driver Side, Return
8 | Tail Lamp, Left | 8 | Backup Alarm | 8 | Configurable Analog Input #2 | 8 | Tail Lamp, Right
9 | Turn Signal Left, Indicator | 9 | Marker Lamp, Side Left | 9 | Configurable Analog Input #1 | 9 | Marker Lamp, Front Left
10 | - | 10 | Accent Light 2 | 10 | Configurable Digital Input #8 | 10 | Door Open Status
11 | Ignition Switch - Crank | 11 | Difflock Status Rear 2 - Center Axle | 11 | Configurable Digital Input #9 | 11 | Optimized Idle Alarm
12 | Ignition Switch - On (Ignition) | 12 | Service Brake Pressure Switch #2 (NC) | 12 | Flex Pin Analog Pressure Sensor 1, Supply (int spliced to SSAM_004) | 12 | Hood Tilt Switch
13 | MQ-Bus, Switch Bank #1, Com | 13 | Interaxle 2 | 13 | Configurable Digital Input #5 | 13 | Thermal Switch, Feedback
14 | LIN #3, Com | 14 | Difflock Status Rear 3 - Rear Axle | 14 | Configurable Digital Input #4 | 14 | Washer Fluid Level
15 | LIN #2, Com | 15 | Interaxle 1 | 15 | Configurable Digital Input #2 | 15 | Wiper Parked
16 | LIN #1, Stalk / Steering, Com | 16 | Turn Left Front side | 16 | Configurable Analog Input #4 | 16 | Alternator Charging (D+)
17 | LVD Sense, BAT | 17 | Difflock Status Rear 1 - Fwd Axle | 17 | Private CAN High | 17 | -
18 | Turn Signal Right, Indicator | 18 | License Plate Lamp | 18 | Configurable High Side Output #11 | 18 | Stop/Turn Lamp, Left
19 | - | 19 | Stop/Turn Lamp, Right | 19 | Configurable Digital Input #1 | 19 | Interior Lighting, GND_P #3 (Ambient 1)
20 | Transmission Temperature, Feedback | 20 | Marker Lamp, Side Right | 20 | Configurable Digital Input #3 | 20 | Washer Pump, Control
21 | Transmission Temperature, GND_CR | 21 | Marker Lamp, Front Right | 21 | Configurable Digital Input #6 | 21 | A/C Compressor Clutch
22 | MQ-Bus, Switch Bank #1, GND_DE | 22 | New Final Drive Control | 22 | Configurable Digital Input #7 | 22 | Panel Lamps, Bulb, PWM
23 | LIN #3, GND_DE | 23 | Panel Lamps, LED, PWM | 23 | Configurable Digital Input #10 | 23 | Low Beam, Right
24 | LIN #2, GND_DE | 24 | Low Beam, Left | 24 | Configurable Digital Input #11 | 24 | -
25 | LIN #1, Stalk / Steering, GND_DE | 25 | Backup Lamp 1 | 25 | Configurable Digital Input #12 | 25 | Wiper High
26 | LVD Sense, GND_DE |  |  | 26 | Private CAN Low
27 | SAM_Cab_CAN_H_Cabin |  |  | 27 | Configurable High Side Output #12
28 | Backup Switch |  |  | 28 | Configurable High Side Output #2
29 | Transmission Neutral Switch |  |  | 29 | Configurable High Side Output #1
30 | Service Brake Pressure Switch #1 (NO) |  |  | 30 | Configurable High Side Output #4
31 | Park Brake Pressure Switch (NC) |  |  | 31 | Configurable High Side Output #3
32 | Park Brake Drag Pressure Switch (NO) |  |  | 32 | Configurable High Side Output #6
33 | Stop Lamps |  |  | 33 | Configurable High Side Output #5
34 | Top Of Clutch, Cruise Control Disable |  |  | 34 | Flex Pin Analog Pressure Sensor 2, Supply (int spliced to SSAM_007)
35 | - |  |  | 35 | Configurable High Side Output #8
36 | SAM_Cab_CAN_L_Cabin |  |  | 36 | Configurable High Side Output #7
X9 Connection |  | X10 Connection |  | X11 Connection |  | X13 Connection
A23-13361-020 (25 Pin Connector) |  | 23-13149-400 (4 Pin Connector) |  | 23-13149-400 (4 Pin Connector) |  | 23-13149-216 (2 Pin Connector)
PIN | Description | PIN | Description | PIN | Description | PIN | Description
1 | Mid Dome Lamp, Zone 4A, PWM | 1 | Headlamp, Right, GND_P | 1 | Headlamp, Left, GND_P | 1 | Trailer Stop Lamps
2 | Clearance (side 2) Lamps | 2 | Exterior Lighting, GND_P #2 | 2 | Exterior Lighting, GND_P #3 | 2 | Trailer Turn Lamp Left
3 | Seat Occupation, Feedback | 3 | Exterior Lighting, GND_P #4 | 3 | Ground, GND_DE
4 | Seat Occupation, Feedback | 4 | Ground, GND_CR | 4 | Ground, GND_P
5 | Identification (center 3) Lamps
6 | Park Brake Indicator
7 | Sleeper Dome Lamp, Zone 4C, PWM
8 | Sleeper Footwell Lamp, Zone 10, PWM (Ambience Light Zone 2)
9 | Sleeper Dome Lamp, Zone 4B, PWM
10 | Accent Light 1
11 | Dome Lamp, Forward Overhead(1), Zone 1, PWM
12 | Secondary Air Pressure Sensor, GND_CR
13 | Secondary Air Pressure Sensor, Feedback
14 | Secondary Air Pressure Sensor, Supply (internally spliced to SSAM_206)
15 | Bottom of Clutch, Starter Control
16 | Clutch Switches Return, GND_DE
17 | Starter Relay, LSD
18 | -
19 | Dome Lamp, Forward Overhead(2), Zone 1, PWM
20 | Utility Light #1
21 | Interior Lighting, GND_P #2 (Rear Overhead)
22 | Interior Lighting, GND_P #5 (Reading Sleeper)
23 | Starter Relay
24 | Interior Lighting, GND_P #4 (Ambient 2)
25 | Wiper Low