## VirtualTechnicianPinOuts
Power Connector (4 Pin)
Mating Connector: 23-13662-405
PIN | Name | Type | Minimum | Maximum | Notes
1 | Power | Input | 8 VDC | 32 VDC | Vehicle Battery +, Requires External Fuse (3A)
2 | Ignition | Input | 0 VDC | 32 VDC | Configurable For Voltage Levels. Default: VIH=4 VDC, VIL=3 VDC
3 | Ground | Ground | 0 VDC | 0 VDC | Vehicle Battery -
4 | Multi-Use Sense | Input | 0 VDC | System / Vehicle Supply Voltage | Ground Closure Switch Only, Configurable
Zonar Expansion & Diagnostic Connector (6 Pin)
PIN | Name | Type | Minimum | Maximum | Notes
1 | RS-232 TX | Output | - 15VDC | 15 VDC | Zonar Proprietary
2 | Signal Ground | Ground | 0 VDC | 0 VDC | Reference Ground Only
3 | 5V Supply | Output | 5 VDC | 5 VDC | Regulated 1.0 Amp Max
4 | RS-232 RX | Input | - 15VDC | 15 VDC | Zonar Proprietary
5 | RS-232 DSR | Input | - 15VDC | 15 VDC
6 | Multi-Use Sense | Input | 0 VDC | System / Vehicle Supply Voltage | Ground Closure Switch Only, Configurable
Zonar EVIR Connector (8 Pin)
Mating Connector: 23-13662-807
PIN | Name | Type | Minimum | Maximum | Notes
1 | RS-232 TX | Output | - 15VDC | 15 VDC | Zonar Proprietary
2 | RS-232 CTS | Output | - 15VDC | 15 VDC | Zonar Proprietary
3 | RS-232 DSR | Input | - 15VDC | 15 VDC | Zonar Proprietary
4 | VBATT Out A | Output | 8 VDC | 32 VDC | System / Vehicle Supply Voltage 500 MA Max
5 | N/C
6 | Signal Ground | Ground | 0 VDC | 0 VDC | Reference Ground Only
7 | N/C
8 | RS-232 RX | Input | - 15VDC | 15 VDC | Zonar Proprietary
Zonar General Purpose I/O (12 Pin)
PIN | Name | Type | Minimum | Maximum | Notes
1 | GPIO 1 | Input | 0 VDC | 30 VDC | VIH, VIL And Polarity Are Configurable: Default VIH=6 VDC, VIL=4 VDC, Polarity=High
2 | GPIO 3 | Input | 0 VDC | 30 VDC | VIH, VIL And Polarity Are Configurable: Default VIH=6 VDC, VIL=4 VDC, Polarity=High
3 | GPIO 5 | Input | 0 VDC | 30 VDC | VIH, VIL And Polarity Are Configurable: Default VIH=6 VDC, VIL=4 VDC, Polarity=High
4 | N/C
5 | N/C
6 | N/C
7 | GPIO 2 | Input | 0 VDC | 30 VDC | VIH, VIL And Polarity Are Configurable: Default VIH=6 VDC, VIL=4 VDC, Polarity=High
8 | GPIO 4 | Input | 0 VDC | 30 VDC | VIH, VIL And Polarity Are Configurable: Default VIH=6 VDC, VIL=4 VDC, Polarity=High
9 | N/C
10 | Relay | Output | 0 VDC | 250 MA | Open Drain output
11 | Signal Ground | Ground | 0 VDC | 0 VDC | Reference Ground Only
12 | N/C
Vehicle Communication Connector (10 Pin)
Mating Connector: 23-13662-003
PIN | Name | Type | Minimum | Maximum | Notes
1 | CAN 1 H | Data | -58 DVC | 58 VDC
2 | CAN 1 Shield | Data | 0 VDC | 0 VDC | J1939 Only
3 | J1708 (-) | Data | -7VDC | 12 VDC | J1939-11 Only
4 | CAN 2 H | Data | -58 DVC | 58 VDC
5 | Can2 Shield | Data | 0 VDC | 0 VDC | CAN Hi
6 | CAN 1 L | Data | -58 DVC | 58 VDC | CAN 2 Ground
7 | J1708 (+) | Data | -7VDC | 12 VDC | J1939 Only
8 | CAN 2 L | Data | -58 DVC | 58 VDC
9 | White Wire | Output | 0.0 VDC | 3.3 VDC | CAN 2 Lo
10 | Signal Ground | Ground | 0 VDC | 0 VDC | Reference Ground Only