## Sheet1
Terms & Abbreviations
Backbone | The main J1939 datalink wiring that lies between the two terminating resistors. It does not include the branch circuits to each ECU or to the diagnostic connector.
Baud Rate | The rate at which data is transmitted in bits per second.
Cabin CAN | A proprietary datalink connecting certain ECUs on the vehicle, specifically the CGW, MSF, SAM Cab, and SAM Chassis.
CAN | Controller Area Network
CAN ID | The identifier for a specific message, which also contains the source address of the sending ECU communicating on the J1939 datalink.
CGW | Central Gateway
CPC | Common Powertrain Controller (for M-B and DDC engines only).
Communication Protocol | A set of rules governing communication between electronic devices.
Datalink | A collection of wires, connecting system components, through which data is transmitted.
Datalink Topology | The arrangement in which the nodes (ECUs) of a datalink are connected to each other.
DDDL | Detroit Diesel Diagnostic Link
Diagnostic CAN | Datalink that runs from the diagnostic connector to the CGW.
Diagnostic Connector | A 9-pin diagnostic connector is used for troubleshooting the electrical system.
EAPU | Electric Air Processing Unit
ECU | Electronic Control Unit, typically connected to a datalink.
FMI | Failure Mode Indicator. The part of a J1587, J1939, and CAN fault code that identifies how part of a device, or item on a device, failed.
HDEP | Heavy Duty Engine Platform
HVAC | Heating, Ventilation, and Air Conditioning
ICU | Instrumentation Control Unit
I/O Controls | Input/Output controls allow a technician to activate and deactivate an input or output pin for troubleshooting purposes.
ISS | Ignition Switch Status
J1939 Terminating Resistors | The J1939 datalink has two 120-ohm terminating resistors, one at each end of the backbone. The total datalink parallel resistance is 60-ohms.
MCM | Modular Switch Field
MFJB | MEGA® Fuse Junction Block
MGJB | Main Ground Junction Block
MID | Message Identifier. Indicates numeric assignment for a device that communicates on J1587.
MSF | Modular Switch Field
Multiplexing | Sending multiple electronic messages through the same signal path at the same time—in this case, through the CAN buses.
NO | Normally Open
NC | Normally Closed
Off-board tool | Typically refers to a PC-based application that communicates with the vehicle datalinks via a connection to the diagnostic connector.
OBD | Onboard Diagnostics
Parameter | A parameter is a specific value that is assigned to a feature or function of the vehicle, and allows the customer to choose how that particular feature or function will work on the vehicle.
PCC | Predictive Cruise Control
PDM | Power Distribution Module
PLVD | Progressive Low Voltage Disconnect
PWM | Pulse-Width Modulation
SA | Source Address; indicates numeric assignment for a device that communicates on J1939.
SAE | Society of Automotive Engineers
SAM | Signal Detect and Actuation Module
SAM Cab | Signal Detect and Actuation Module Cab ("SAM Cabin"); this ECU controls mainly cab-related functionality.
SAM Chassis | Signal Detect and Actuation Module Chassis; this ECU controls mainly chassis-related functionality.
SFU | Switch Field Unit
SID | Subsystem Identifier
SPN | Suspect Parameter Number. The part of a J1939 or CAN fault code that identifies how part of a device, or item on a device, failed.
WIF | Water In Fuel