## Sheet1
8 Way Connector |  | 16 Way Connector
Daimler Part Number: |  | Daimler Part Number:
23-13144-805 |  | 23-13144-016
PIN | Description | PIN | Description
A | Not Used | A | Outside Air Temperature Sensor
B | Ignition | B | Outside Air Temperature Ground
C | Ground | C | Forward Rear Axle Temperature Sensor
D | Not Used | D | Center Rear Axle Temperature Sensor
E | J1939 L (-) | E | Rearward Rear Axle Temperature Sensor
F | J1939 H (+) | F | Rear Axle Temperature Sensor Ground
G | J1587 (-) | G | Fuel Level Sender
H | J1587 (+) | H | Fuel Level Ground
|  | J | Transmission Oil Temp Sensor
|  | K | Transmission Oil Temp Ground
|  | L | Auxiliary Transmission Oil Temp Sensor
|  | M | Auxiliary TransmissionOil Temp Ground
|  | N | Not Used
|  | P | Not Used
|  | R | Ammeter (+)
|  | S | Ammeter (-)